## Sheet1
REFERENCE LIST
Customer | Country | End User / Plant | Equipment Description | Project Description
Electricity Supply Board (ESB) | Ireland | ESB Poolbeg CCGT power station | Steam surface condenser | Providing procedures for repairing and tube plugging on CCGT steam surface condenser (including detail design of titanium tube plugs). Condenser had titanium tubes expanded onto CS/Ti clad tubesheets and was exhibiting leaks
Electricity Supply Board (ESB) | Ireland | ESB Great Island coal fired power station | HP feedwater heaters | Project management on installation of 2 x HP feedwater heaters. Scope included; detail heater design review, inspection at the fabricators works, installation procedures and commissioning
Electricity Supply Board (ESB) | Ireland | ESB Marina G1 coal fired Power Station | Steam surface condenser and associated vacuum producing equipment | Troubleshooting steam surface condenser leakage and problems with loss of vacuum
Electricity Supply Board (ESB) | Ireland | ESB Tarbert coal fired power station | Steam surface condenser and associated vacuum producing equipment | Troubleshooting steam surface condenser leakage and problems with loss of vacuum. Scope of work included working together with Empower of Finland to carry out helium testing on the condenser and associated equipment
Electricity Supply Board (ESB) | Ireland | ESB Poolbeg CCGT power station | Steam surface condenser | Project management and supervision on site of titanium tube to tubesheet seal welding and tube plugging. PPE wrote all the procedures, selected and supervised all contractors which included working with Empower of Finland to carry out the helium leak testing after all the repairs were completed
Electricity Supply Board (ESB) | Ireland | ESB Great Island coal fired power station | HP feedwater heaters | Review of feedwater heater heat balance, performance evaluation and site inspection of level control system which was not working correctly. PPE provided the necessary corrective measures
Electricity Supply Board (ESB) | Ireland | ESB Poolbeg coal fired power station | HP & LP feedwater heaters | Project management on installation of 1 x HP & 1 x LP feedwater heaters. Scope included, detail heater design review, inspection at the fabricators works, installation procedures and commissioning
Electricity Supply Board (ESB) | Ireland | ESB Tarbert coal fired power station | HP feedwater heaters (header heater type configuration) | Feedwater design study to replace existing heater heater type units to conventional tubesheet type including budgetary estimate costs to replace the heaters
Tenaga Tiub SDN | Malaysia | TNB Kapar coal fired power station | HP feedwater heaters | Project management on installation of 1 x HP5, 3 x HP6 & 2 x HP7 feedwater heaters. Scope included, detail heater design review, inspection at the fabricators works, installation procedures and commissioning
Tenaga Tiub SDN | Malaysia | Petronas - Cogen/DCS Annex Power Plant | Deaerator | Engineering project management for procurement of deaerator from Kansas City Deaerator USA. Scope included; detail deaerator design review, expediting at the fabricators works, review of installation procedures and assistance on commissioning / contract closure documentation
Tenaga Tiub SDN | Pakistan | TNB Pakistan Coal Fired Power Station | Steam surface condenser | Engineering report, procedures and recommendations for cleaning cupro nickel tubed steam surface condenser
Tenaga Tiub SDN | Malaysia | Palm Oil processing plant | Shell & tube heat exchanger | Thermal and process design of heat exchangers
Tenaga Tiub SDN | Malaysia | Pan Century Oleochemicals | HP Steam Generator (shell & tube kettle reboiler configuration) | Engineering contract to review design, upgrade performance and provide site retubing procedures
Tenaga Tiub SDN | Malaysia | Palm Kernel Extract drying plant | Dryer | Process design for drying process
Tenaga Tiub SDN | Malaysia | Uniqema | Caustic Soda bayonet type heat exchanger | PPE provided a report on the unit failure mechanism with recommendations on material selection for fabrication of a replacement unit
Tenaga Tiub SDN | Malaysia | TNB coal fired power station | HP Boiler Feed Pumps | PPE provided technical and project support in coordinating the procurement of replacement Hayward Tyler HP BFW pumps
Tenaga Tiub SDN | Malaysia | TNB Kapar coal fired power station | HP feedwater heaters | RFET inspection results review/analysis and report/recommendations
Tenaga Tiub SDN | Malaysia | TNB Kapar coal fired power station | Feedwater heaters | One day training course module on the design, maintenance, repair and operation of feedwater heaters
Siemens Power Generation | Germany | Siemens Erlangen | Feedwater heaters | Two day training course module on the design, maintenance, repair and operation of feedwater heaters
Struthers Wells Corporation (USA) | Saudi Arabia | Saudi Arabian Fertilizer Company (SAFCO) | Waste heat boiler | Engineering project management for repairs to WHB (waste heat boiler) internal gas bypass system, tasks included supervision of repairs and modifications at site
Struthers Wells Corporation (USA) | UAE | Takreer Refinery | Waste heat boiler | Engineering project management for inspection and site repairs to WHB (waste heat boiler). Tasks included supervision of repairs and modifications at site
Struthers Wells Corporation (USA) | UK | Great Yarmouth power station | CCW shell and tube heat exchangers on CCGT plant | Engineering support to provide procedures and recommendations to refurbish waterbox linings which were badly corroded due to severe seawater cooling water conditions. PPE selected a suitable waterbox lining, contractor to apply the lining and all the respective engineering design and documentation details
Struthers Wells Corporation (USA) | UK | GE - BP Baglan Bay | CCGT fuel gas heaters | Engineering project management for; inspection and site repairs to WHB (waste heat boiler) tasks included supervision of repairs and modifications at site
Struthers Wells Corporation (USA) | UK | Hitachi Japan for installation at Spalding Power Plant UK | HP Steam Desuperheater | Design of HP steam desuperheater. Scope included, detail heater design review, inspection at the fabricators works, installation procedures and commissioning
KRSKO NPP | Slovenia | Nuclear Power Plant | MSR (Moisture Separator Reheater) | Preliminary review of severely corroded moisture separator internal steam distribution vanes
Weir Engineering Services | UK | Alcan coal fired power plant | HP & LP feedwater heaters | Engineering project to evaluate HP & LP feedwater heaters including providing a report on the options available with the respective estimated costs for the replacement heaters
Weir Engineering Services | UK | PowerGen Ratcliffe coal fired power station | HP feedwater heaters | Providing technical assistance to prepare proposals for replacement feedwater heaters. PPE scope included, thermal design, preliminary mechanical design and cost estimation
P.H.S Facilities Services | UK | Admiralty House Whitehall London | Steam heated calorifiers | Performance evaluation on 4 x steam heated calorifiers
P.H.S Facilities Services | UK | Earls Court London | Sulzer electrode boilers | Project management on boiler modifications. Scope included mechanical design of new manways, detail drawings and modification procedures. PPE also selected a contractor to do the work and provided the weld and NDE procedures
ME Engineering (UK) | Malaysia | ExxonMobil Guntong offshore platform | Waste Heat Recovery Unit (WHRU) | PPE provided 8 days training course on the design, operation and maintenance of WHRU's for the ExxonMobil offshore gas turbines
ME Engineering (UK) | UK | BP Hull UK | Coil Boiler | Inspection procedures for Coil Boiler including method statement to remove boiler and re-install at another site in the Netherlands
ME Engineering (UK) | Monaco | Monaco - Steam turbine drive | Steam surface condensers | Thermal design and preliminary GA drawings for new steam surface condensers for steam turbine used for driving process compressors
ME Engineering (UK) | UK | Siemens Westinghouse Corporation CCGT Plant USA | RACKB (Rotor Air Cooler Kettle Boilers) | Thermal design and preliminary GA drawings for new RACKB's for CCGT plant including mechanical design methodology
SPI (UK office) | Iran | BIPC (Bandar Imam Petrochemical Company) | Steam surface condensers | Site inspection of 6 x steam surface condensers with feasibilty study reports outlining the considerations for changing the tubes and tubesheets to titanium with seal welding of titanium tubes to Ti/CS clad tubesheets
Universal Associates | Pakistan | KESC (Karachi Electrical Supply Corporation) | HP feedwater heaters | PPE provided technical assistance with respect to detail feedwater heater design
Empower | Finland | ESB Poolbeg CCGT power station | Steam surface condensers | PPE provided written reports for Empower following a lengthy on site period of helium leak testing on a titanium tube condenser
Foster Wheeler Energia Oy | Finland | ESB - Lough Ree Power Plant, Lanesborough, Ireland | Steam surface condensers and associated equipment including vacuum producing plant | PPE was contracted to review the entire steam condenser and associated equipment specifications in order to assess the possible reasons for the plant not being able to achieve the required vacuum conditions. PPE provided a detailed engineering study/review of the steam surface condenser and associated equipment. Empower of Finland was then contracted in to find the leak using helium leak testing equipment and the leak was found and successfully sealed.
Eskom | South Africa | Arnot coal fired power station | HP feedwater heaters | PPE was contracted to inspect 21 x HP Feedwater Heaters and performance evaluation studies. Reports included failure mechanisms and the required repair methods.
Lionel Engineering | UK | Cleveland Potash | Shell & tube heat exchangers (Super Duplex) | Evaluation of corrosion failure mechanisms and provision of repair procedures. Adjustments to thermal design of heat exchangers to allow use of upgraded materials
Bronswerk | Belgium | Bronswerk Patented Product | Patented HP compact heat exchanger | Product review / technical consultation
Kinetic Engineering (USA) | Mexico | Commission Federal de Electricadad, Campeche | HP feedwater heaters | Thermal and mechanical evaluation of HP feedwater heaters
STI (France) | Algeria | Sonatrach Petrochemical Complex | Shell & tube kettle reboilers | Technical and procurement support in identifying correct gasket materials and respective design and assistance in procurement of selected gaskets for the planned outage
Struthers Wells Corporation (USA) | Trinidad | Trinidad and Tobago Electricity - Port of Spain power station | HP feedwater heaters | Thermal and mechanical evaluation of HP feedwater heaters
ENWESA | Spain | Vandellos Nuclear Power Plant | CCW heat exchangers | Thermal design, preliminary GA drawings and cost estimated for new CCW shell and tube heat exchangers
Salem Tube Company | UK | Reliant Energy USA coal fired power station | HP feedwater heater U-tubes | Technical support in providing project specific review and comments on specifications for the supply of 'U' tube CS feedwater heater quality tubes
Lionel Engineering UK | UK | International Paper UK | Dump steam condenser | Condenser performance evaluation and material selection review for subsequent retubing
Charles Thompson | UK | Patented product for power plant applications | ECU (Electrochlorination Units) | Product review / technical consultation
Heat Tech Services and Consulting USA | USA | Coal fired power plant (USA) | Steam surface condenser | The existing condenser was being re tubed with titanium tubes. PPE reviewed the tube vibration with titanium tubes and provided recommendations and alternative methods for tube damping to reduce vibration when using the thinner wall titanium tubes
BOSCO | Italy | Exxon Project | HP Hydrocracker shell and tube heat exchangers | Specifications review with full report on detail design requirements and methodology
Godrej (India) | USA | Jacobs USA Hydrocracker project | HP shell and tube heat exchanger channel closures | Specifications review with full report on detail design requirements and methodology
Sakahol | Thailand | EGAT Bang Pakong | HP feedwater heaters | PPE provided technical assistance with respect to detail feedwater heater design
Lionel Engineering | UK | BP Hull CCGT | Steam surface condensers | Field erection of 4 x CCGT Titanium tube steam condensers at BP using the design and field erection parts supplied by MHI. PPE provided Lionel with special titanium tube to solid titanium tube sheets Loctite sealant procedures to enhance the tube to tubesheet joint integrity
Titanium Fabrication Corporation (USA) | Korea | Korean Electrical Power Corporation (KEPCO) | Steam surface condensers | Providing technical assistance to prepare proposals for replacement titanium tubed steam surface condenser modules. PPE scope included; thermal design, preliminary mechanical design, cost estimation, tube removal and installation procedures.
Sinjungwoo Industrial Co., Ltd | Korea | Korean Electrical Power Corporation (KEPCO) | CCW heat exchangers | Technical support in reviewing the specifications for ASME Div. III nuclear requirements for the design and fabrication of CCW coolers
Thermal Engineering International (TEI) USA - Babcock Group | Mexico | Cerrey Mexico | HP feedwater heaters | Project support to evaluate the detail design of HP feedwater heaters and the fabrication and project delivery requirements for a project which TEI had taken over from Struthers Wells Corporation
ENWESA | Spain | Los Barrios power station | LP feedwater heaters | Providing technical assistance to prepare proposals for replacement LP feedwater heaters. PPE scope included; thermal design, preliminary mechanical design, cost estimation, removal and installation procedures.
ENWESA | Spain | Iberdrolla Confrentes nuclear power plant | Feedwater heaters | Procedures and methods for removing shell course sections in situ on nuclear HP feedwater heaters to facilitate repairs and inspection.
Xiamen Fundrich Co., Ltd | China | Meizhou Wan power station | Feedwater heater strategic spares and gaskets | Technical and procurement support in identifying correct gasket materials and respective design and assistance in procurement of selected gaskets and bolting for the planned outage
Advanced Maintenance Services | UK | Warwickshire dairy | Milk sterilizing plant | Thermal and mass transfer calculations for steam sterilizing plant
Consolidated Construction Company (CCC) | Oman | Oman Refining Co. | Plate heat exchangers | Technical review of specific plate heat exchanger design and alternative plate configurations for the planned expansion at Oman Oil Refinery
Lionel Engineering UK | UK | Earls Court London | Sulzer electrode boilers | PPE provided weld and NDE procedures for manway modifications carried out at site
Speciality Machine Works (USA) | UK | Lindsey Oil UK | Sulfur traps | PPE provided project management in finding a UK fabricator to manufacture the patented Sulfur Seal Trap - scope included a review of requirements to comply with the PED code. Charles Thompson UK were the selected fabricator
Struthers Wells Corporation (USA) | USA | NEM Netherlands | RACKB (Rotor Air Cooler Kettle Boilers) | Thermal design, review of mechanical design for new RACKB's for CCGT plant including mechanical design methodology - and project management through to commissioning
Scottish Power | UK | Longannet Power Station 3 x 600MW | 600 MW water cooled steam Surface Condensers | Thermal perfomance review; engineering sudy to evaluate retubing the existing Cu-Ni tubed condensers with Titanium tubes. Scope included detail procedure for retubing and cost evaluation for all possible tubesheet materials and review fo waterbox repairs glass flake lining
ENWESA | Spain | Compostilla power station | LP feedwater heater | Technical assistance for the procurement of a replacement heater, including thermal design to account for tube material change and revisions to condensate drain arrangements.
Eskom | South Africa | Eskom Engineering | Feedwater heaters and turbine condensers | Five-day training course on the design, operation and maintenance of feedwater heaters and turbine condensers.
Electricity Supply Board (ESB) | Ireland | ESB Poolbeg power station | HP feedwater heater | Technical support and site services for HP heater inspection and repair including advice on leak testing, eddy-current testing, tube plugging and weld repair.
Tenaga Tiub SDN | Malaysia | Oil Cooling | Shell & tube heat exchanger | Thermal and process design of heat exchangers
Talbotts Heating Ltd | UK | Talbotts Biomass Plant | Thermal Oil cooler | Heat Exchagner design appraisal and troubleshooting - thermal oil unit 10MW
Edenberry Power Station | Ireland | Edenberry Peat Fired Power Plant | Steam surface condenser and associated vacuum producing equipment | Troubleshooting steam surface condenser leakage and problems with loss of vacuum
Eccleshall Biomass | UK | Eccleshall Biomass | Biomass power plant | Biomass plant commissioining review and analysis
Tenaga Tiub SDN | Malaysia | Petronas, Malaysia | Heat Exchanger Design and maintenance traingin course | One day training course module on the design, maintenance, repair and operation of process plant heat exchangers
Yuba | UAE | Desalination/Power Plant | CCW Heat Exchangers | On-site training course for the operation and maintenance of a CCW heat exchanger, including impressed current corrosion protection system
Eskom | South Africa | Kriel Power Station | Main turbine condensers | Study of re-tubing options
GEA Nilenca | South Africa | Komati Power Station | HP and LP heaters | Review of flashing drains flow design
Eskom | South Africa | Medupi Power Station | HP and LP heaters | Review of new heater designs including thermal design, vibration and steam distribution aspects
Eskom | South Africa | Camden Power Station | Main turbine condensers | Tubesheet coating study
Eskom | South Africa | Majuba Power Station | Main turbine condensers | Study of tube failure mechanisms
Eskom | South Africa | Various | FWH and Condensers | Operation, performance monitoring and maintenance training for plant engineers
Eskom | South Africa | Komati Power Station | HP feedwater heaters | Review of turbine water ingress protection against the requirements of ASME TDP-1
Eskom | South Africa | Hendrina Power Station | HP feedwater heaters | Review of turbine water ingress protection against the requirements of ASME TDP-1
Schelde Exotech | Netherlands | Essent Power Station | LP feedwater heater | Thermal design services for replacement feedwater heater
Therco | UK | Power plant | LP feedwater heaters | Thermal design services for two replacement LP feedwater heaters
Therco | UK | Power plant | Bypass Condenser | Thermal design services for a bypass steam condenser
Prokon | Turkey | Repowering project | Main turbine condensers | Re-rating of main turbine condenser for repowering project
Haripur Power | Bangladesh | CCGT Power Plant | Main turbine condensers | Training course (Design, operation and maintenance of steam surface condensers)
Eskom | South Africa | Arnot Power Station | Main turbine condensers | Re-tubing study
Eskom | South Africa | Kriel Power Station | Main turbine condensers | Tube leakage study
Eskom | South Africa | Kriel Power Station | Water ejectors | Study on capacity of existing water ejectors and upgrade options
Megchem | South Africa | Hendrina Power Station | HP feedwater heaters | Thermal design services for HP feedwater heaters
Eskom | South Africa | Grootvlei Power Station | HP feedwater heaters | Thermal design services for HP feedwater heaters
Anup Engineering | India | Power plant | HP feedwater heater | Thermal design services for HP feedwater heaters
Eskom | South Africa | Tutuka Power Station | Main turbine condensers | Condenser tube vibration study
Uskmouth Power | UK | Uskmouth Power Station | Main turbine condenser | Investigation of vacuum performance issues
Eskom | South Africa | Kriel Power Station | Main turbine condensers | Development of re-tubing procedures and specifications
Eskom | South Africa | Various | FWH and Condensers | Major study of causes of UCLF across the Eskom fleet